## Sheet1
Part Designation | QTY | Description | Notes
Q4, Q5 | 2 | N-channel MOSFET, 40 V, 30 A, PowerPAK SO-8, Vishay-Siliconix, SiR426DN
D1 | 1 | Diode, dual Schottky, 30 V, 200 mA, SOT23, Fairchild, BAT54C
D2 | 1 | Schottky diode, 40V, 5A, SMC, ON Semiconductor, MBRS540T3
Rsr | 2 | Sense resistor, 10 mΩ, 1%, 1 W, 2010, Vishay-Dale, WSL2010R0100F
L1 | 1 | Inductor, 2.2 μH | value given in data sheet
C8, C9, C12, C13, C14 | 5 | Capacitor, ceramic, 10 μF, 35 V, 10%, X7R | note that C14 is created to create 30uF for output capacitor Co
C2 | 1 | Capacitor, ceramic, 2.2µF, 50 V, 10%, X7R
C4, C5 | 2 | Capacitor, ceramic, 1 μF, 16V, 10%, X7R
C7 | 1 | Capacitor, ceramic, 1µF, 50 V, 10%, X7R
C1, C6, C11 | 4 | Capacitor, ceramic, 0.1 μF, 16 V, 10%, X7R
Cff | 1 | Capacitor, ceramic, 22 pF, 35 V, 10%, X7R
C10, C15* | 2 | Capacitor, ceramic, 0.1 μF, 50V, 10% | note that C15 is labeled for capacitor connected to TS
R1, R7 | 2 | Resistor, chip, 100 kΩ, 1/16W, 0.5%
R2 | 1 | Resistor, chip, 900 kΩ, 1/16W, 0.5%
R8 | 1 | Resistor, chip, 57.142 kΩ or smaller or other resistors in series | voltage divider calc. done during meeting
R9 | 1 | Resistor, chip, 9.31 kΩ, 1/16W, 1%
R10 | 1 | Resistor, chip, 430 kΩ, 1/16W, 1%
R11 | 1 | Resistor, chip, 2Ω, 1W, 5%
R13, R14 | 2 | Resistor, chip, 10 kΩ, 1/16W, 5%
R5 | 1 | Resistor, chip, 100 Ω, 1/16W, 0.5%
R6 | 1 | Resistor, chip, 10 Ω, 1W, 5%
D3, D4 | 2 | LED diode, green, 2.1 V, 20 mA, LTST-C190GKT